## Sheet1
Arterial Oxygen Content and
Oxygen Delivery Calculator
Hb |  | g/dL
PaO2 |  | mm Hg
CO |  | L/min
SpO2 |  | %
CaO2 | 0 | mL
DO2 | 0 | mL/min
Enter values in the yellow boxes.
Alveolar-Arterial
Oxygen Gradient Calculator
Pb | 760 | mm Hg
PH2O | 47 | mm Hg
FiO2
PaCO2 |  | mm Hg
PaO2 (from above) | 0 | mm Hg
R | 0.8 | constant
Alveolar oxygen tension | 0 | mm Hg
Alveolar-arterial oxygen gradient | 0 | mm Hg
Enter values in the yellow boxes.
Respiratory Rate Calculator
Present respiratory rate |  | bpm
PaCO2 (from above) | 0 | mm Hg
Desired PaCO2 |  | mm Hg
New respiratory rate | #DIV/0! | bpm
Enter values in the yellow boxes.
FiO2 Calculator
PaO2 desired |  | mm Hg
Present PaO2 (from above) | 0 | mm Hg
Alveolar oxygen tension (from above) | 0 | mm Hg
Alveolar oxygen tension needed | #DIV/0! | mm Hg
FiO2 needed | #DIV/0!
Enter values in the yellow boxes.